## Sheet1
Reference | Value | Footprint | Mfr Name | Mfr Number | Purchase Link | Quantity
Cin | 22uF | Capacitor_SMD:C_1206_3216Metric | Vishay / Sprague | VJ1206G106KXXTW1BC | https://eu.mouser.com/ProductDetail/Vishay-Vitramon/VJ1206G106KXXTW1BC?qs=sGAEpiMZZMsh%252B1woXyUXjwWoK6EayESuC3ScKsf7YdA%3D | 1
Cout | 10uF | Capacitor_SMD:C_1206_3216Metric | Vishay / Vitramon | VJ1206G106KXQTW1BC | https://eu.mouser.com/ProductDetail/Vishay-Vitramon/VJ1206G106KXQTW1BC?qs=sGAEpiMZZMsh%252B1woXyUXj%252BQY9Y7NnAWINevwoMkZ9VQ%3D | 1
Css | 430pF | Capacitor_SMD:C_1206_3216Metric | KEMET | C1206C431M8HACTU | https://eu.mouser.com/ProductDetail/KEMET/C1206C431M8HACTU?qs=W0yvOO0ixfE0Wu0gf24zOw%3D%3D | 1
D2 | LED | LED_SMD:LED_1206_3216Metric | Wurth Elektronik | 150060VS75020 | https://www.mouser.com/ProductDetail/Wurth-Elektronik/150060VS75020?qs=d0WKAl%252BL4KZHkGLrKMFF%2FA%3D%3D | 1
U1 | TPS82150 | 8-uSiP | Texas Instruments | TPS82150SILR | https://eu.mouser.com/ProductDetail/Texas-Instruments/TPS82150SILR?qs=gt1LBUVyoHksxpRVOmIIkg== | 1
J1 | + | UserLib:TestPoint_Pad_D10.0mm | Keystone Electronics | 269 | https://www.mouser.com/ProductDetail/Keystone-Electronics/269?qs=jLI%2FJnmL0oD4WhrFdH8oGA%3D%3D | 1
J2 | - | UserLib:TestPoint_Pad_D10.0mm | Keystone Electronics | 261 | https://www.mouser.com/ProductDetail/Keystone-Electronics/261?qs=jLI%2FJnmL0oA2STx3uHJ6EQ%3D%3D | 1
J3 | USB_A | Connector_USB:USB_A_Molex_67643_Horizontal | Amphenol FCI | 87520-0012BLF | https://www.mouser.com/ProductDetail/Amphenol-FCI/87520-0012BLF?qs=dzoBT28%252BaSTdmGDiNJEYhw%3D%3D | 1
Rpg | 100k | Resistor_SMD:R_1206_3216Metric | Vishay | CRCW1206100KFKEAC | https://eu.mouser.com/ProductDetail/Vishay/CRCW1206100KFKEAC?qs=sGAEpiMZZMtlubZbdhIBIIZe04wfiaJWgAsLyswGVeo%3D | 1
Rfbt | 523k | Resistor_SMD:R_1206_3216Metric | Panasonic Industrial Devices | ERJ-8ENF5233V | https://eu.mouser.com/ProductDetail/Panasonic-Industrial-Devices/ERJ-8ENF5233V?qs=sGAEpiMZZMtlubZbdhIBIMET9nNodEb3zxBAixEAAP8%3D | 1
Rfbb | 100k | Resistor_SMD:R_1206_3216Metric | Vishay | CRCW1206100KFKEAC | https://eu.mouser.com/ProductDetail/Vishay/CRCW1206100KFKEAC?qs=sGAEpiMZZMtlubZbdhIBIIZe04wfiaJWgAsLyswGVeo%3D | 1
Rled | 680R | Resistor_SMD:R_1206_3216Metric | TE Connectivity / Holsworthy | CRGP1206F680R | https://eu.mouser.com/ProductDetail/TE-Connectivity-Holsworthy/CRGP1206F680R?qs=sGAEpiMZZMtlubZbdhIBIOInyB5Ysv8sKquMD1CuXLs%3D | 1
SW1 | SW_SPDT | Button_Switch_SMD:SW_SPDT_PCM12 | C&K | PCM13SMTR | https://www.mouser.com/ProductDetail/CK/PCM13SMTR?qs=lUrDceGT2bY%2FNqEZPWvE3A%3D%3D | 1